## Sheet1
NEX421 : Signal Converter , 2 x RTD input RS485 Output
Input Range : As per ordering information
Parameter | Modbus Address | Range | Default
PV1 | 40001 | -200.0 ~ 850.0 | Measured
PV1 Resolution | 40002 | 1,0.1 | 0.1
PV2 | 40003 | -200.0 ~ 850.0 | Measured
PV2 Resolution | 40004 | 1,0.1 | 0.1
Serial Id | 40227 | 1~247 | 1
Baud rate | 40228 | 0 ~ 2400 | 9600
1 ~ 4800
2 ~ 7200
3 ~ 9600
4 ~ 19200
5 ~ 38400
6 ~ 57600
Parity | 40229 | 0 ~ None | None
1 ~ odd
2 ~ even
Stop bit | 40230 | 1 ~ 2 | 1
Resolution | 40143 | 0 ~ 1 Resolution | 0.1
1 ~ 0.1 Resolution
High scale - PV1 | 40144 | -200.0 ~ 850.0 | As per ordering information
Low scale - PV1 | 40145 | -200.0 ~ 850.0 | As per ordering information
High scale - PV2 | 40153 | -200.0 ~ 850.0 | As per ordering information
Low scale - PV2 | 40154 | -200.0 ~ 850.0 | As per ordering information
Table For serial Id through DIP switch
1 | 2 | 3 | 4 | Serial ID
OFF | OFF | OFF | OFF | 1
OFF | OFF | OFF | ON | 2
OFF | OFF | ON | OFF | 3
OFF | OFF | ON | ON | 4
OFF | ON | OFF | OFF | 5
OFF | ON | OFF | ON | 6
OFF | ON | ON | OFF | 7
OFF | ON | ON | ON | 8
ON | OFF | OFF | OFF | 9
ON | OFF | OFF | ON | 10
ON | OFF | ON | OFF | 11
ON | OFF | ON | ON | 12
ON | ON | OFF | OFF | 13
ON | ON | OFF | ON | 14
ON | ON | ON | OFF | 15
ON | ON | ON | ON | 16